## 工作表1
Team19 Project Bill Of Materials
Item | Name | Part number | Designator | Qty | Manufacturer | Description | Board Layer | Type | Comment
1 | 12v RGB led strip | 5050SBWD-RGB | LED | 1 | amazon | 40W,12V,17*15*1.5CM | TOP | SMD
2 | LM7805 volt regulator | 2296047 | LM | 1 | onecall | Fixed 10V To 35V In 5V And 1A Out | TOP | SMD
3 | 1kΩ resistor |  | R1 R2 R3 | 3 |  | 3mm*1.8mm | bottom
4 | Universal Adapter | B06XDDKP74 |  | 1 | BPT | In:240V,Out: 3-12V,Max 2000mA |  |  | repalce to 9v battery
5 | 2n2222 transistor | OD-08435 | n1 n2 n3 | 3 | MULTICOMP | 30 V,250 MHz,500 mW,800 mA | bottom | SOT | repalce to
6 | 4 pin header |  | p1 | 1 |  | partial shround 2mm pitch | bottom |  | replace to B547
7 | 2 pin header |  | p2 | 1 |  | partial shround 2mm pitch | bottom
8 | OPT3001DNPT | 2466963 |  | 1 | Onecall | OPT3001DNPT - Special Function IC Ambient Light Sensor 1.6 V to 3.6 V in USON-6 | TOP | SMD
9 | raspbeery pi 3 |  |  | 1 |  | 5V/2.5A DC power input,4 USB 2.0 ports,2.4GHz and 5GHz IEEE 802.11.b/g/n/ac wireless LAN, Bluetooth 4.2, BLE
10 | jumper wire |  |  | / |  |  |  |  | connect different elements