## 工作表1
Team19 Project Bill Of Materials
Item | Name | Part number | Designator | Qty | Manufacturer | Description | Board Layer | Type | Comment
1 | 12v RGB led strip | 5050SBWD-RGB | LED | 1 | amazon | 40W,12V,17*15*1.5CM | TOP | SMD
2 | LM7805 volt regulator | 2296047 | LM | 1 | onecall | Fixed 10V To 35V In 5V And 1A Out | TOP | SMD
3 | ESP8266 NodeMCU | 3-01-0268 | ESP | 1 | HiLetgo | wifi model,12.7 x 9.5 x 1.3 cm | bottom | DIP
4 | 47Ω resistor |  | R1 R2 R3 | 3 |  | 0.8mm*0.5mm | bottom | SMD
5 | Universal Adapter | B06XDDKP74 |  | 1 | BPT | In:240V,Out: 3-12V,Max 2000mA
6 | 2n2222 transistor | OD-08435 | n1 n2 n3 | 3 | MULTICOMP | 30 V,250 MHz,500 mW,800 mA | bottom | SOT
7 | SPH0645LM4H-B | 423-1405-1-ND |  | 2 |  | 20Hz-10kHz,1.62V-3.6V,microphone | TOP
8 | 1uF capacitor |  | C1 C2 | 2 |  | 1uF 100V | TOP | SMD
9 | 220PF capacitor |  | C3 C4 | 2 |  | 220PF,50V | TOP | SMD
10 | 4 pin header |  | p1 | 1 |  | partial shround 2mm pitch | bottom